## Sheet1
Order list for /home/clayauld/Documents/Seafile/UAF/ITEST/ITEST Eagle/BMS/battery_monitor_6803-2_edited.sch
Exported from EAGLE with DesignLink
Quantity | Value | Package | Newark Order code | Digikey order code | Manufacturer | Manuf. Code | Reference | Availability | Price (from) | Description
3 | 0.1uF | 0603-CAP | 01H6821 | 490-1532-1-ND | AVX CORPORATION | 0603YG104ZAT2A |  | 48000 | 0.013 | AVX - 0603YG104ZAT2A - CAPACITOR | CERAMIC | 0.1UF | 16V | Y5V | 80% |  | -20% | 603 | FULL REEL
4 | 1uF | 0603-CAP | 04X3184 | 490-10487-1-ND |  | C0603X5R0J105M030BC |  | 32224 | 0.086 | TDK - C0603X5R0J105M030BC - CERAMIC CAPACITOR | 1UF | 6.3V | X5R | 201
2 | SCREW_TERMINAL_4 | SCREW_TERMINAL_4 | 12H8388 | A98335-ND | TYCO ELECTRONICS | 282834-4 |  | 5350 | 1.02 | TE CONNECTIVITY / BUCHANAN - 282834-4 - TERMINAL BLOCK | PCB | 4 POSITION | 30-16AWG
1 | PMLL41SOD80C | SOD80C | 18C6408 | LS4148-GS18CT-ND | FAIRCHILD SEMICONDUCTOR | FDLL4148 |  | 8732 | 0.015 | FAIRCHILD SEMICONDUCTOR - FDLL4148 - SMALL SIGNAL DIODE 100V 200mA LL-34
3 | PDZ7.5B | SOD-323 | 04X4941 | MM3Z7V5ST1GOSCT-ND |  | PDZ7.5B |  | 115 | 989 | 0.021 | NXP - PDZ7.5B | 115 - DIODE | ZENER | 7.5V | 400MW | SOD-323-2
3 | SCREW_TERMINAL_2 | SCREW_TERMINAL_2 | 12H8386 | A98333-ND | TYCO ELECTRONICS | 282834-2 |  | 2837 | 0.502 | TE CONNECTIVITY / BUCHANAN - 282834-2 - TERMINAL BLOCK | PCB | 2 POSITION | 30-16AWG
3 |  | LED-0603 | 95W3795 | 732-4978-1-ND |  | 150060RS75000 |  | 20 | 0.101 | WURTH ELEKTRONIK - 150060RS75000 - LED | 603 | RED | 250MCD | 625NM
4 | MOSFET-PCHANNELIRLML2244 | SOT23-3 | 40X8697 | SSM3J334RLFCT-ND |  | SI2369DS-T1-GE3 |  | 0 | 0.126 | VISHAY SILICONIX - SI2369DS-T1-GE3 - MOSFET | P CH | -30V | -7.6A | SOT-23-3
4 | MOSFET-NCHANNELBSS138 | SOT23 | 52R2613 | SSM3K333RLF(TCT-ND |  | IRLML0030TRPBF |  | 3052 | 0.137 | INTERNATIONAL RECTIFIER - IRLML0030TRPBF - N CHANNEL MOSFET | 30V | 5.3A | SOT-23
1 | PMOS_AO4435 | SOIC8 | 16P3885 | BSO613SPV GCT-ND |  | SI9407BDY-T1-GE3 |  | 1752 | 0.56 | VISHAY SILICONIX - SI9407BDY-T1-GE3 - P CHANNEL MOSFET | -60V | 4.7A | SOIC
1 | IRF9530 | TO220BV | 14T4215 | 497-2729-5-ND |  | 89K1636 |  |  |  | STMICROELECTRONICS STP80PF55 P CHANNEL MOSFET, -55V, -80A, TO-220 | P CHANNEL | 100V | 10.5A | TO-220-3
3 | 3.3k | 0603-RES | 52K8368 | RHM3.3KCGCT-ND | VISHAY/DALE | CRCW06033K00FKEA |  | 3110 | 0.009 | VISHAY DALE - CRCW06033K00FKEA - THICK FILM RESISTOR | 3KOHM | 100mW | 1%
5 | 100 | 0603-RES | 05X8794 | RHM100CGCT-ND |  | ERJ-1GNF1000C |  | 20085 | 0.004 | PANASONIC ELECTRONIC COMPONENTS - ERJ-1GNF1000C - THICK FILM RESISTOR | 100 OHM | 1% | 201
10 | 4.7k | 0603-RES | 52K8494 | RHM4.7KCGCT-ND | VISHAY/DALE | CRCW06034K70FKEA |  | 3687 | 0.003 | VISHAY DALE - CRCW06034K70FKEA - THICK FILM RESISTOR | 4.7KOHM | 100mW | 1%
1 | 100k | 0603-RES | 39K0075 | RHM100KCGCT-ND | FARNELL | MC0063W06035100K |  | 4003 | 0.011 | MULTICOMP - MC0063W06035100K - THICK FILM RESISTOR | 100KOHM | 63mW | 5%
3 | 470 | 0603-RES | 05X8640 | RHM470CGCT-ND |  | ERJ-P03F4700V |  | 4890 | 0.031 | PANASONIC ELECTRONIC COMPONENTS - ERJ-P03F4700V - THICK FILM RESISTOR | 470 OHM | 1% | 603
3 | 1Meg | 0603-RES | 64R5311 | RHM1MCGCT-ND |  | ERJ-3EKF1004V |  | 4862 | 0.003 | PANASONIC ELECTRONIC COMPONENTS - ERJ-3EKF1004V - THICK FILM RESISTOR | 1MOHM | 100mW | 1%
1 | 1MEG | 0603-RES | 64R5311 | RHM1MCGCT-ND |  | ERJ-3EKF1004V |  | 4862 | 0.003 | PANASONIC ELECTRONIC COMPONENTS - ERJ-3EKF1004V - THICK FILM RESISTOR | 1MOHM | 100mW | 1%
3 | RESISTOR-POWER-3W | RESISTOR-3W | 52W7905 | PPC20W-3JTB-ND |  | ERG-3SJ200 |  | 1214 | 0.099 | PANASONIC ELECTRONIC COMPONENTS - ERG-3SJ200 - RESISTOR | 20 OHM | 3W | 5% | AXIAL
1 | LTC6803-2 | FSOP-44 | unknown | LTC6803IG-2#PBF-ND
1 | TACTILE-SWITCH-7914G | 7914G | 05B2757 | 7914G-000ECT-ND | BOURNS | INC. |  | 7914G-1-000E | 445 | 0.465 | BOURNS - 7914G-1-000E - PUSHBUTTON | SPST-NO | 100MA | SMDGULLWING
3 | 3 cell jst connector | Jst-3-cell |  | 455-2237-ND