## Sheet1
Order list for /home/clayauld/Documents/Seafile/UAF/ITEST/ITEST Eagle/BMS/battery_monitor_6803-2_Rev4.sch
Exported from EAGLE with DesignLink
Quantity | Value | Package | Newark Order code | Digikey order code | Manufacturer | Manuf. Code | Availability | Price (from) | Description
9 | 0.1uF | 0603-CAP | 01H6821 |  | AVX CORPORATION | 0603YG104ZAT2A | 48000 | 0.016 | AVX - 0603YG104ZAT2A - CAPACITOR | CERAMIC | 0.1UF | 16V | Y5V | 80% |  | -20% | 603 | FULL REEL
12 | 1uF | 0603-CAP | 04X3184 |  |  | C0603X5R0J105M030BC | 35812 | 0.086 | TDK - C0603X5R0J105M030BC - CERAMIC CAPACITOR | 1UF | 6.3V | X5R | 201
6 | SCREW_TERMINAL_4 | SCREW_TERMINAL_4 | 12H8388 |  | TYCO ELECTRONICS | 282834-4 | 5317 | 1.02 | TE CONNECTIVITY / BUCHANAN - 282834-4 - TERMINAL BLOCK | PCB | 4 POSITION | 30-16AWG
3 | PMLL41SOD80C | SOD80C | 18C6408 |  | FAIRCHILD SEMICONDUCTOR | FDLL4148 | 8482 | 0.015 | FAIRCHILD SEMICONDUCTOR - FDLL4148 - SMALL SIGNAL DIODE 100V 200mA LL-34
9 | PDZ7.5B | SOD-323 | 04X4941 |  |  | PDZ7.5B | 115 | 224 | 0.021 | NXP - PDZ7.5B | 115 - DIODE | ZENER | 7.5V | 400MW | SOD-323-2
9 | SCREW_TERMINAL_2 | SCREW_TERMINAL_2 | 12H8386 |  | TYCO ELECTRONICS | 282834-2 | 2599 | 0.502 | TE CONNECTIVITY / BUCHANAN - 282834-2 - TERMINAL BLOCK | PCB | 2 POSITION | 30-16AWG
9 |  | LED-0603 | 95W3795 |  |  | 150060RS75000 | 20 | 0.101 | WURTH ELEKTRONIK - 150060RS75000 - LED | 603 | RED | 250MCD | 625NM
12 | MOSFET-PCHANNELIRLML2244 | SOT23-3 | 40X8697 |  |  | SI2369DS-T1-GE3 | 0 | 0.126 | VISHAY SILICONIX - SI2369DS-T1-GE3 - MOSFET | P CH | -30V | -7.6A | SOT-23-3
12 | MOSFET-NCHANNELBSS138 | SOT23 | 52R2613 |  |  | IRLML0030TRPBF | 2952 | 0.169 | INTERNATIONAL RECTIFIER - IRLML0030TRPBF - N CHANNEL MOSFET | 30V | 5.3A | SOT-23
3 | PMOS_AO4435 | SOIC8 | 16P3885 |  |  | SI9407BDY-T1-GE3 | 1742 | 0.56 | VISHAY SILICONIX - SI9407BDY-T1-GE3 - P CHANNEL MOSFET | -60V | 4.7A | SOIC
3 | IRF9530 | TO220BV | 14T4215 |  |  | NTE2383 | 64 | 8.61 | NTE ELECTRONICS - NTE2383 - MOSFET | P CHANNEL | 100V | 10.5A | TO-220-3
9 | 3.3k | 0603-RES | 52K8368 |  | VISHAY/DALE | CRCW06033K00FKEA | 3110 | 0.009 | VISHAY DALE - CRCW06033K00FKEA - THICK FILM RESISTOR | 3KOHM | 100mW | 1%
15 | 100 | 0603-RES | 05X8794 |  |  | ERJ-1GNF1000C | 20035 | 0.008 | PANASONIC ELECTRONIC COMPONENTS - ERJ-1GNF1000C - THICK FILM RESISTOR | 100 OHM | 1% | 201
30 | 4.7k | 0603-RES | 52K8494 |  | VISHAY/DALE | CRCW06034K70FKEA | 6964 | 0.003 | VISHAY DALE - CRCW06034K70FKEA - THICK FILM RESISTOR | 4.7KOHM | 100mW | 1%
3 | 100k | 0603-RES | 39K0075 |  | FARNELL | MC0063W06035100K | 4003 | 0.011 | MULTICOMP - MC0063W06035100K - THICK FILM RESISTOR | 100KOHM | 63mW | 5%
9 | 470 | 0603-RES | 05X8640 |  |  | ERJ-P03F4700V | 4890 | 0.071 | PANASONIC ELECTRONIC COMPONENTS - ERJ-P03F4700V - THICK FILM RESISTOR | 470 OHM | 1% | 603
9 | 1Meg | 0603-RES | 64R5311 |  |  | ERJ-3EKF1004V | 2513 | 0.003 | PANASONIC ELECTRONIC COMPONENTS - ERJ-3EKF1004V - THICK FILM RESISTOR | 1MOHM | 100mW | 1%
3 | 1MEG | 0603-RES | 64R5311 |  |  | ERJ-3EKF1004V | 2513 | 0.003 | PANASONIC ELECTRONIC COMPONENTS - ERJ-3EKF1004V - THICK FILM RESISTOR | 1MOHM | 100mW | 1%
9 | RESISTOR-POWER-3W | RESISTOR-3W | 52W7905 |  |  | ERG-3SJ200 | 1214 | 0.099 | PANASONIC ELECTRONIC COMPONENTS - ERG-3SJ200 - RESISTOR | 20 OHM | 3W | 5% | AXIAL
3 | TACTILE-SWITCH-7914G | 7914G | 05B2757 |  | BOURNS | INC. | 7914G-1-000E | 338 | 0.465 | BOURNS - 7914G-1-000E - PUSHBUTTON | SPST-NO | 100MA | SMDGULLWING
3 | ARDUINO_R3_SHIELD | UNO_R3_SHIELD | unknown
3 | LTC6803 | LTC6803_BREAKOUT | 27T5837 |  |  | LTC6803IG-2#PBF | 0 | 11.59 | LINEAR TECHNOLOGY - LTC6803IG-2#PBF - SC-Automotive / Battery Stack Monitor | Addressable SPI | Pin Compatible to LTC6802-2