## Sheet1
Line No. | Newark Part No. | RoHS Compliant? | Notes | Qty | Manufacturer Part Number | Manufacturer / Description | Availability | Unit Price | Line Price | Discount Price
1 | 01H6821 | YES |  | 9 | 0603YG104ZAT2A | AVX CAPACITOR, CERAMIC, 0.1UF, 16V, Y5V, 80%, , -20%, 0603, FULL REEL Product Range:-; Capacitance:0.1 F; Capacitance Tolerance:+80%, -20%; Dielectric Characteristic:Y5V; Voltage Rating:16V; Ceramic Capacitor Case:0603 [1608 Metric] ;RoHS Compliant: Yes | 48000 (Available until stock is exhausted) | 0.01 | 0.12
2 | 04X3184 | YES |  | 12 | C0603X5R0J105M030BC | TDK CERAMIC CAPACITOR, 1UF, 6.3V, X5R, 0201 Product Range:C Series; Capacitance:1 F; Capacitance Tolerance: 20%; Dielectric Characteristic:X5R; Voltage Rating:6.3V; Ceramic Capacitor Case:0201 [0603 Metric]; Packaging:Cut Tape; MSL:- ;RoHS Compliant: Yes | 32224 | 0.32 | 3.85
3 | 12H8388 | YES |  | 6 | 282834-4 | TE CONNECTIVITY / BUCHANAN TERMINAL BLOCK, PCB, 4 POSITION, 30-16AWG TE CONNECTIVITY / BUCHANAN-282834-4-TERMINAL BLOCK, PCB, 4 POSITION, 30-16AWG | 5350 | 1.19 | 7.14
4 | 18C6408 | YES |  | 3 | FDLL4148 | FAIRCHILD SEMICONDUCTOR SMALL SIGNAL DIODE 100V 200mA LL-34 Diode Configuration:Single; Repetitive Reverse Voltage Vrrm Max:100V; Forward Current If(AV):200mA; Forward Voltage VF Max:1V; Reverse Recovery Time trr Max:4ns; Forward Surge Current Ifsm Max:1A ;RoHS Compliant: Yes | 8732 | 0.1 | 0.3
5 | 04X4941 | YES |  | 10 | PDZ7.5B,115 | NXP DIODE, ZENER, 7.5V, 400MW, SOD-323-2 Zener Voltage Vz Typ:7.5V; Power Dissipation Pd:400mW; Diode Case Style:SOD-323; No. of Pins:2; Operating Temperature Max:150¬∞C; Packaging:Each; SVHC:No SVHC (17-Dec-2014); MSL:MSL 1 - U ;RoHS Compliant: Yes | 989 | 0.04 | 0.38
6 | 12H8386 | YES |  | 9 | 282834-2 | TE CONNECTIVITY / BUCHANAN TERMINAL BLOCK, PCB, 2 POSITION, 30-16AWG TE CONNECTIVITY / BUCHANAN-282834-2-TERMINAL BLOCK, PCB, 2 POSITION, 30-16AWG | 2837 | 0.59 | 5.31
7 | 95W3795 | YES |  | 9 | 150060RS75000 | WURTH ELEKTRONIK LED, 0603, RED, 250MCD, 625NM LED Colour:Red; Bulb Size:-; Wavelength Typ:625nm; Forward Voltage:2V; Forward Current If:30mA; Luminous Intensity:250mcd; LED Mounting:SMD; Lens Shape:Rectangular; Viewing Angle:140 ; Packaging:Each; ;RoHS Compliant: Yes | 4817 | 0.18 | 1.66
8 | 52R2613 | YES |  | 12 | IRLML0030TRPBF | INTERNATIONAL RECTIFIER N CHANNEL MOSFET, 30V, 5.3A, SOT-23 Transistor Polarity:N Channel; Continuous Drain Current Id:5.3A; Drain Source Voltage Vds:30V; On Resistance Rds(on):0.022ohm; Rds(on) Test Voltage Vgs:10V; Threshold Voltage Vgs:1.7V ;RoHS Compliant: Yes | 3052 | 0.15 | 1.79
9 | 16P3885 | Y-EX |  | 3 | SI9407BDY-T1-GE3 | VISHAY SILICONIX P CHANNEL MOSFET, -60V, 4.7A, SOIC Transistor Polarity:P Channel; Continuous Drain Current Id:-4.7A; Drain Source Voltage Vds:-60V; On Resistance Rds(on):0.1ohm; Rds(on) Test Voltage Vgs:-10V; Threshold Voltage Vgs:-3V ;RoHS Compliant: Yes | 1752 | 1.03 | 3.09
10 | 14T4215 | YES |  | 3 | NTE2383 | NTE ELECTRONICS MOSFET, P CHANNEL, 100V, 10.5A, TO-220-3 NTE ELECTRONICS-NTE2383-MOSFET, P CHANNEL, 100V, 10.5A, TO-220-3 | 72 | 10.01 | 30.03
11 | 52K8368 | Y-EX |  | 9 | CRCW06033K00FKEA | VISHAY DALE THICK FILM RESISTOR, 3KOHM, 100mW, 1% Product Range:AEC-Q200 CRCW Series; Resistance:3kohm; Power Rating:100mW; Resistance Tolerance: 1%; Voltage Rating:75V; Resistor Case Style:0603 [1608 Metric]; Packaging:Cut Tape; No. of Pins:2;RoHS Compliant: Yes | 3110 | 0.09 | 0.77
12 | 05X8794 | YES |  | 15 | ERJ-1GNF1000C | PANASONIC ELECTRONIC COMPONENTS THICK FILM RESISTOR, 100 OHM, 1%, 0201 Product Range:AEC-Q200 ERJ Series; Resistance:100ohm; Power Rating:50mW; Resistance Tolerance: 1%; Voltage Rating:25V; Resistor Case Style:0201 [0603 Metric]; Packaging:Cut Tape; MSL:- ;RoHS Compliant: Yes | 20085 | 0 | 0.06
13 | 52K8494 | Y-EX |  | 30 | CRCW06034K70FKEA | VISHAY DALE THICK FILM RESISTOR, 4.7KOHM, 100mW, 1% Product Range:AEC-Q200 CRCW Series; Resistance:4.7kohm; Power Rating:100mW; Resistance Tolerance: 1%; Voltage Rating:75V; Resistor Case Style:0603 [1608 Metric]; Packaging:Cut Tape ;RoHS Compliant: Yes | 3687 | 0.03 | 0.87
14 | 39K0075 | Y-EX |  | 3 | MC0063W06035100K | MULTICOMP THICK FILM RESISTOR, 100KOHM, 63mW, 5% Product Range:MC Series; Resistance:100kohm; Power Rating:63mW; Resistance Tolerance: 5%; Voltage Rating:50V; Resistor Case Style:0603 [1608 Metric]; Packaging:Cut Tape; MSL:-; No. of Pins:2 ;RoHS Compliant: Yes | 4003 | 0.04 | 0.11
15 | 05X8640 | YES |  | 9 | ERJ-P03F4700V | PANASONIC ELECTRONIC COMPONENTS THICK FILM RESISTOR, 470 OHM, 1%, 0603 Product Range:AEC-Q200 ERJ Series; Resistance:470ohm; Power Rating:200mW; Resistance Tolerance: 1%; Voltage Rating:150V; Resistor Case Style:0603 [1608 Metric]; Packaging:Cut Tape; MSL:- ;RoHS Compliant: Yes | 4890 | 0.03 | 0.28
16 | 64R5311 | YES |  | 12 | ERJ-3EKF1004V | PANASONIC ELECTRONIC COMPONENTS THICK FILM RESISTOR, 1MOHM, 100mW, 1% Product Range:AEC-Q200 ERJ Series; Resistance:1Mohm; Power Rating:100mW; Resistance Tolerance: 1%; Voltage Rating:75V; Resistor Case Style:0603 [1608 Metric]; Packaging:Cut Tape; MSL:- ;RoHS Compliant: Yes | 4862 | 0.1 | 1.2
17 | 52W7905 | YES |  | 9 | ERG-3SJ200 | PANASONIC ELECTRONIC COMPONENTS RESISTOR, 20 OHM, 3W, 5%, AXIAL Product Range:ERG Series; Resistance:20ohm; Power Rating:3W; Resistance Tolerance: 5%; Voltage Rating:350V; Resistor Case Style:Axial Leaded; Resistor Element Type:Metal Film ;RoHS Compliant: Yes | 1214 | 0.39 | 3.47
18 | 05B2757 | YES |  | 3 | 7914G-1-000E | BOURNS PUSHBUTTON,SPST-NO,100MA,SMDGULLWING Operating Force:300gf; Contact Voltage DC Nom:16V; Contact Current Max:100mA; Switch Terminals:Solder; Product Range:7914 Series; Actuation Type:Top; Contact Configuration:SPST ;RoHS Compliant: Yes | 445 | 0.81 | 2.43
[7 empty] | Sub Total | 62.85
[7 empty] | Merchandise Total | 62.85
[7 empty] | Basic Shipping | 0
[7 empty] | Tax | 0
[7 empty] | Total | 62.85